## CostX
UTAS Sandy Bay - Stage 2
UTAS Sandy Bay -Stage 6 - Infrastructure Staging
Code | Description | Quantity | UOM | Rate | SubTotal | Factor | Total | Total | Total | User1 | User2 | User3 | User4 | User5 | User6
[11 empty] | P1 | P2 | P3 | P4 | P5
APPROACH AND METHODOLOGY
WT Partnership has prepared a Masterplan Estimate based on a preliminary concept design documentation provided by UPPL and the Consultant Team.
We highlight that due to the preliminary nature of the documentation, our Estimate should be viewed as indicative and a preliminary opinion of the probable order of cost based on a concept without definition of design scope or quality.
WT have derived areas and quantities based on the preliminary concept design and applied rates to these. Furthermore, we have had input from the Architect, Landscape Architect, Structural, Services and Civil Engineers, Sustainability Consultant.
The cost has been benchmarked against other urban and precinct redevelopments in order to establish a realistic budget for the current preliminary concept design.
WT has used comparable projects in Melbourne and Hobart and then made adjustment to rates based on current Hobart construction market.
Where WT has not been provided with sufficient information, we have made assumptions and allowances which will require detailed review once the design is developed.
Our estimate includes contingency provisions of 5% for design contingency and 5% for construction contingency. These are contingency allowances that are applied and determined based on the level of documentation, type of project and the extent of unknowns.
These percentages have been applied across the building works, public realm areas, roads and site infrastructure works. They are predominately to cover design related items and only some level of risk items
The design contingency covers the evolution of the design through the various design phases and it is adjusted as the design detail is incorporated in the documentation.
The construction contingency allows for any additional and/or unknown costs that may arise or client-initiated changes throughout the construction period and therefore become the variation to the Contract.
| TOTAL Approach and Methodology |  |  |  | 0 |  |  |  | 0 | User1: AVM
PROJECT DEFINITION
The University of Tasmania (UTAS) is exploring options for the reuse and development of its assets at its Sandy Bay Campus, as part of an overall strategy to relocate infrastructure within Central Hobart.
| The works are spread over 5 No Precincts including the following scope: | [8 empty] | User1: Dash in A:Code = Indent the line
- | New Buildings and lot development works
- | Refurbishment of existing buildings and repurposed into new functions
- | Public realm and open spaces
- | Road network
- | Site services and infrastructure
| TOTAL Project Definition |  |  |  | 0 |  |  |  | 0 | User1: AVM
ASSUMPTIONS & EXCLUSIONS
Assumptions
Site infrastructure remain as a $/m2, split into the stages
Onsite Detention to remain in Precinct 1 (Stage 8) until further information on Stage specific
Refer to Sandy Bay Masterplan Stage 6 Estimate No 5 Rev 1 for all detailed take and rates
| Specifically excluded from this estimate are the following items: | [8 empty] | User1: Dash in A:Code = Indent the line
Architectural dig and Cost involved with architectural relics
Project contingency - advised to be carried elsewhere in feasibility modelling
Underpinning of adjacent footings
Removal of hazardous materials from existing buildings
Abnormal and unforeseen ground conditions (e.g. rock excavation, piling, etc.) unless noted otherwise
Transfer Structures
Tenancy fitout (Base building only included in estimate)
External building signage
Works outside the site boundary unless noted otherwise
Public Transport Works
Adjoining owner issues
Loose furniture, fittings, and equipment
Traffic changes and signalisation beyond allowance in estimate
Digital wayfinding strategy
Ground condition - subgrade improvement
Services other than electrical and comms pits below a meter
Allowance for redirections / diversion or upgrade of existing services beyond that included in estimate
Developer contributions
Site access restrictions
Work out of normal working hours
Negotiated Contracts / Construction Management
Cost Escalation beyond October 2021
Financing Costs
Land, legal and holding costs
Marketing/leasing (advertising and promotional)
Delay and Prolongation Allowances
Costs associated with the COVID-19 pandemic
GST
| TOTAL Assumptions & Exclusions |  |  |  | 0 |  |  |  | 0
DOCUMENTION
The estimate is based on the following documentation:
| Development Schedule and summary Rev 6 prepared by CHC Architects dated 4 November 2021 | [8 empty] | User1: Dash in A:Code = Indent the line
Illistrative Masterplan_Rev 6 prepared by CHC Architects dated 4 November 2021
Sandy Bay Masterplan Staging powerpoint prepared by UPPL recieved 8 November 2021
| TOTAL Documention |  |  |  | 0 |  |  |  | 0
STAGE 1
STAGE 1 - PRECINCT 2
INFRASTRUCTURE COST (Including Preliminaries and Margin)
Demolition
| Demolition of existing buildings - based on building footprint only, no detail provided on GFA | 3016 | m2 | 500 | 1508000 |  | 1508000
| Decomissioning and removal of substations | 1 | No | 150000 | 150000 |  | 150000
| Site clearance and strip | 6867 | m2 | 5 | 34335 |  | 34335
| Subtotal | 3016 | m2 | 561.119 | 1692335 |  | 1692335
| Preliminaries | 10 | % | 1692335 | 169233.5 |  | 169233.5
| Margin | 5 | % | 1861568.5 | 93078.425 |  | 93078.425
| Design Contingency | 3 | % | 1954646.925 | 58639.4077 |  | 58639.4077
| Total | 3016 | m2 | 667.5353 | 2013286.3328 |  | 2013286.3328
| TOTAL Demolition | 3016 | m2 | 667.5353 | 2013286.3328 |  |  | 2013286.3328
Roads
Roads
| Allow for new roads | 2764 | m2 | 100 | 276400 |  | 276400 |  |  | User2: 150; User3: 186.45
| Allow for new kerb and channel | 454 | m | 120 | 54480 |  | 54480 |  |  | User2: 200; User3: 248.6
| Lighting - say 1no per 40m | 5.675 | No | 6000 | 34050 |  | 34050 |  |  | User2: 10000; User3: 12430
| Signage (excludes digital) | 2764 | m2 | 12 | 33168 |  | 33168 |  |  | User2: 10; User3: 12.43
| CCTV | 2764 | m2 | 20 | 55280 |  | 55280
| Subtotal | 2764 | m2 | 164.0297 | 453378 |  | 453378
| Preliminaries | 10 | % | 453378 | 45337.8 |  | 45337.8
| Margin | 5 | % | 498715.8 | 24935.79 |  | 24935.79
| Design Contingency | 3 | % | 523651.59 | 15709.5477 |  | 15709.5477
| Total | 2764 | m2 | 195.1379 | 539361.1377 |  | 539361.1377
| TOTAL Roads | 2764 | m2 | 195.1379 | 539361.1377 |  |  | 539361.1377
Site Services Infrastructure & Utilities
Allow for the following site infrastructure allowances:
| Substation costs included in Authority fees and charges |  | Note
| Sewer Reticulation | 32085 | m2 | 7.117 | 228348.945 | 0.1 | 22834.8945
| Rain water |  |  |  | Excluded | 0.1 | Excluded
| Stormwater drainage to roads | 7142 | m2 | 25.828 | 184463.576 | 0.1 | 18446.3576
| Irrigation Water | 32085 | m2 | 4.224 | 135527.04 | 0.1 | 13552.704
| Fire fighting fittings and pipes - assumed no upgrade |  |  |  | Excluded | 0.1 | Excluded
| Potable Water - assumed no upgrade |  |  |  | Excluded | 0.1 | Excluded
| Telecommunications | 32085 | m2 | 1.683 | 53999.055 | 0.1 | 5399.9055
| HV Ring Main | 32085 | m2 | 23.6 | 757206 | 0.1 | 75720.6
| Taznet internal site electrical infrastructure | 32085 | m2 | 116.7 | 3744319.5 | 0.1 | 374431.95
| Detention works - 900m3 |  |  |  |  | 0.1
| Subtotal | 32115 | m2 | 15.8925 | 5103864.116 |  | 510386.4116
| Preliminaries | 10 | % | 510386.4116 | 51038.6412 |  | 51038.6412
| Margin | 5 | % | 561425.0528 | 28071.2526 |  | 28071.2526
| Design Contingency | 3 | % | 589496.3054 | 17684.8892 |  | 17684.8892
| Total | 32115 | m2 | 18.9065 | 5200658.899 |  | 607181.1946
| TOTAL Site Services Infrastructure & Utilities | 32085 | m2 | 18.9241 | 607181.1946 |  |  | 607181.1946
| SUB-TOTAL INFRASTRUCTURE COST AT OCTOBER 2021 (EXCL GST) | 62436 | m2 | 50.6091 | 3159828.665 |  |  | 3159828.665
CONTINGENT PROVISIONS
| Design Contingency | 1 | Item |  | Incl in rates |  |  | Incl in rates
| Construction Contingency | 5 | % | 3159828.665 | 157991.4333 |  |  | 157991.4333
ESD & WELLNESS (% of Infrastructure Cost)
| Allowance for 5 Star ESD & Wellness | 2 | % | 3317820.0983 | 66356.402 |  |  | 66356.402
FEES AND CHARGES
| Consultancy fees | 5 | % | 3384176.5002 | 169208.825 |  |  | 169208.825
| Staging and Temporary Works | 1 | % | 3553385.3252 | 33533.8533 |  |  | 33533.8533
| Escalation |  | Excl |  |  |  |  | 0
| TOTAL INFRASTRUCTURE COST AT OCTOBER 2021 (EXCL GST) | 62436 | m2 | 57.4495 | 3586919.1785 |  |  | 3586919.1785
STAGE 1 - PRECINCT 3
INFRASTRUCTURE COST (Including Preliminaries and Margin)
Demolition
Demolition
| Demolition of existing carpark | 1834.5 | m2 | 35 | 64207.5 |  | 64207.5
| Decomissioning and removal of substations | 1 | No | 150000 | 150000 |  | 150000
| Site clearance and strip | 4561 | m2 | 1 | 4561 |  | 4561
| Subtotal | 1 | m2 | 218768.5 | 218768.5 |  | 218768.5
| Preliminaries | 10 | % | 218768.5 | 21876.85 |  | 21876.85
| Margin | 5 | % | 240645.35 | 12032.2675 |  | 12032.2675
| Design Contingency | 3 | % | 252677.6175 | 7580.3285 |  | 7580.3285
| Total | 19 | m2 | 13697.7866 | 260257.946 |  | 260257.946
| TOTAL Demolition | 1834.5 | m2 | 141.8686 | 260257.946 |  |  | 260257.946
Site Services Infrasturcture & Utilities
Allow for the following site infrastructure allowances:
| Substation costs included in Authority fees and charges |  | Note
| Sewer Reticulation | 32085 | m2 | 7.117 | 228348.945 | 0.1 | 22834.8945
| Rain water |  |  |  | Excluded | 0.1 | Excluded
| Stormwater drainage to roads | 7142 | m2 | 25.828 | 184463.576 | 0.1 | 18446.3576
| Irrigation Water | 32085 | m2 | 4.224 | 135527.04 | 0.1 | 13552.704
| Fire fighting fittings and pipes - assumed no upgrade |  |  |  | Excluded | 0.1 | Excluded
| Potable Water - assumed no upgrade |  |  |  | Excluded | 0.1 | Excluded
| Telecommunications | 32085 | m2 | 1.683 | 53999.055 | 0.1 | 5399.9055
| HV Ring Main | 32085 | m2 | 23.6 | 757206 | 0.1 | 75720.6
| Taznet internal site electrical infrastructure | 32085 | m2 | 116.7 | 3744319.5 | 0.1 | 374431.95
| Detention works - 900m3 |  |  |  |  | 0.1
| Subtotal | 32115 | m2 | 15.8925 | 5103864.116 |  | 510386.4116
| Preliminaries | 10 | % | 510386.4116 | 51038.6412 |  | 51038.6412
| Margin | 5 | % | 561425.0528 | 28071.2526 |  | 28071.2526
| Design Contingency | 3 | % | 589496.3054 | 17684.8892 |  | 17684.8892
| Total | 32115 | m2 | 18.9065 | 5200658.899 |  | 607181.1946
| TOTAL Site Services Infrasturcture & Utilities | 32085 | m2 | 18.9241 | 607181.1946 |  |  | 607181.1946
| SUB-TOTAL INFRASTRUCTURE COST AT OCTOBER 2021 (EXCL GST) | 4561 | m2 | 190.1862 | 867439.1406 |  |  | 867439.1406
CONTINGENT PROVISIONS
| Design Contingency | 1 | Item |  | Incl in rates |  |  | Incl in rates
| Construction Contingency | 5 | % | 867439.1406 | 43371.957 |  |  | 43371.957
ESD & WELLNESS (% of Infrastructure Cost)
| Allowance for 5 Star ESD & Wellness | 2 | % | 910811.0976 | 18216.222 |  |  | 18216.222
FEES AND CHARGES
| Consultancy fees | 5 | % | 929027.3196 | 46451.366 |  |  | 46451.366
| Staging and Temporary Works | 1 | % | 975478.6855 | 7754.7869 |  |  | 7754.7869
| Escalation |  | Excl |  |  |  |  | 0
| TOTAL INFRASTRUCTURE COST AT OCTOBER 2021 (EXCL GST) | 4561 | m2 | 215.5741 | 983233.4724 |  |  | 983233.4724
STAGE 1 - PRECINCT 5
INFRASTRUCTURE COST (Including Preliminaries and Margin)
Demolition
Demolition
| Demolition of existing buildings - based on building footprint only, no detail provided on GFA | 305 | m2 | 250 | 76250 |  | 76250
| Site clearance and strip | 35617 | m2 | 2 | 71234 |  | 71234
| Subtotal | 586 | m2 | 251.6792 | 147484 |  | 147484
| Preliminaries | 10 | % | 218718 | 21871.8 |  | 21871.8
| Margin | 5 | % | 240589.8 | 12029.49 |  | 12029.49
| Design Contingency | 3 | % | 252619.29 | 7578.5787 |  | 7578.5787
| Total | 586 | m2 | 322.4639 | 188963.8687 |  | 188963.8687
| TOTAL Demolition | 305 | m2 | 619.5537 | 188963.8687 |  |  | 188963.8687
Public Realm & Open Spaces
Landscapes Works
| Hardscape | 1521 | m2 | 500 | 760500 |  | 760500 |  |  | User1: 4206; User2: 0.39171; User3: 0.28
| Softscape | 970 | m2 | 150 | 145500 |  | 145500 |  |  | User1: 4206; User2: 0.24981; User3: 0.08
| Streetscape | 1392 | m2 | 100 | 139200 |  | 139200 |  |  | User1: 4206; User2: 0.35849; User3: 0.44
| Allowance for CCTV | 3883 | m2 | 20 | 77660 |  | 77660
| Allowance for street furniture (seats, bbq, bins, drinkign station bike hoops, bollards | 1 | Item | 350000 | 350000 |  | 350000
| Allowance for structural soil cells (10K per tree) | 1 | Item | 150000 | 150000 |  | 150000
| Allowance for irrigation | 1 | Item | 250000 | 250000 |  | 250000
| Allowance for interpretation and signage | 1 | Item | 150000 | 150000 |  | 150000
| Allowance for artwork | 1 | Item | 150000 | 150000 |  | 150000
| Allowance for 1x medium bespoke playspace | 1 | Item | 750000 | 750000 |  | 750000
| Subtotal | 26817 | m2 | 108.9928 | 2922860 |  | 2922860
| Preliminaries | 10 | % | 5845720 | 584572 |  | 584572
| Margin | 5 | % | 6430292 | 321514.6 |  | 321514.6
| Design Contingency | 3 | % | 6751806.6 | 202554.198 |  | 202554.198
| Total | 26817 | m2 | 150.3338 | 4031500.798 |  | 4031500.798
| TOTAL Public Realm & Open Spaces | 3883 | m2 | 1038.2438 | 4031500.798 |  |  | 4031500.798
Roads
Roads
| Allow for new roads | 4922 | m2 | 100 | 492200 |  | 492200 |  |  | User2: 150; User3: 186.45
| Allow for new kerb and channel | 1139 | m | 120 | 136680 |  | 136680 |  |  | User2: 200; User3: 248.6
| Lighting - say 1no per 20m | 28.475 | No | 6000 | 170850 |  | 170850 |  |  | User2: 10000; User3: 12430
| Signage (excludes digital) | 4922 | m2 | 12 | 59064 |  | 59064 |  |  | User2: 10; User3: 12.43
| CCTV | 4922 | m2 | 20 | 98440 |  | 98440
| Subtotal | 6765 | m2 | 141.498 | 957234 |  | 957234
| Preliminaries | 10 | % | 1055674 | 105567.4 |  | 105567.4
| Margin | 5 | % | 1161241.4 | 58062.07 |  | 58062.07
| Design Contingency | 3 | % | 1219303.47 | 36579.1041 |  | 36579.1041
| Total | 6765 | m2 | 171.0928 | 1157442.5741 |  | 1157442.5741
| TOTAL Roads | 4922 | m2 | 235.157 | 1157442.5741 |  |  | 1157442.5741
Site Services Infrasturcture & Utilities
Allow for the following site infrastructure allowances:
| Substation costs included in Authority fees and charges |  | Note
| Drainage | 22929 |  |  | Excluded |  | Excluded
| Sewer Reticulation | 22929 |  |  | Excluded |  | Excluded
| Stormwater drainage to roads | 6765 | m2 | 25.828 | 174726.42 |  | 174726.42
| Rain water | 22929 | m2 | 3.465 | 79448.985 |  | 79448.985
| Irrigation Water | 22929 | m2 | 4.224 | 96852.096 |  | 96852.096
| Fire fighting fittings and pipes - assumed no upgrade |  |  |  | Excluded |  | Excluded
| Potable Water - assumed no upgrade |  |  |  | Excluded |  | Excluded
| Telecommunications | 22929 | m2 | 1.683 | 38589.507 |  | 38589.507
| HV Ring Main | 22929 | m2 | 23.6 | 541124.4 |  | 541124.4
| Taznet internal site electrical infrastructure | 22929 | m2 | 116.7 | 2675814.3 |  | 2675814.3
| Subtotal | 22929 | m2 | 157.2923 | 3606555.708 |  | 3606555.708
| Preliminaries | 10 | % | 7213111.416 | 721311.1416 |  | 721311.1416
| Margin | 5 | % | 7934422.5576 | 396721.1279 |  | 396721.1279
| Design Contingency | 3 | % | 8331143.6855 | 249934.3106 |  | 249934.3106
| Total | 22929 | m2 | 216.9533 | 4974522.288 |  | 4974522.288
| TOTAL Site Services Infrasturcture & Utilities | 22929 | m2 | 216.9533 | 4974522.288 |  |  | 4974522.288
| SUB-TOTAL INFRASTRUCTURE COST AT OCTOBER 2021 (EXCL GST) | 35617 | m2 | 290.6598 | 10352429.5288 |  |  | 10352429.5288
CONTINGENT PROVISIONS
| Design Contingency | 1 | Item |  | Incl in rates |  |  | Incl in rates
| Construction Contingency | 5 | % | 10352429.5288 | 517621.4764 |  |  | 517621.4764
ESD & WELLNESS (% of Infrastructure Cost)
| Allowance for 5 Star ESD & Wellness | 3 | % | 10870051.0053 | 326101.5302 |  |  | 326101.5302
FEES AND CHARGES
| Consultancy fees | 5 | % | 11196152.5354 | 559807.6268 |  |  | 559807.6268
| Staging and Temporary Works | 1 | % | 11755960.1622 | 117786.6016 |  |  | 117786.6016
| Escalation |  | Excl |  |  |  |  | 0
| TOTAL INFRASTRUCTURE COST AT OCTOBER 2021 (EXCL GST) | 35617 | m2 | 333.373 | 11873746.7638 |  |  | 11873746.7638 |  | User2: 6360000
| TOTAL Stage 1 |  |  |  | 16443899.4147 |  |  |  | 16443899.4147 | 1 |  | 3586919.18 | 983233.48 |  | 11873746.77
STAGE 2
STAGE 2 - PRECINCT 2
INFRASTRUCTURE COST (Including Preliminaries and Margin)
Demolition
| Decomissioning and removal of substations | 1 | No | 150000 | 150000 |  | 150000
| Site clearance and strip | 2604 | m2 | 5 | 13020 |  | 13020
| Subtotal | 2604 | m2 | 62.6037 | 163020 |  | 163020
| Preliminaries | 10 | % | 163020 | 16302 |  | 16302
| Margin | 5 | % | 179322 | 8966.1 |  | 8966.1
| Design Contingency | 3 | % | 188288.1 | 5648.643 |  | 5648.643
| Total | 1 | m2 | 193936.743 | 193936.743 |  | 193936.743
| TOTAL Demolition | 2604 | m2 | 74.4765 | 193936.743 |  |  | 193936.743
Roads
Roads
| Allow for new roads | 593 | m2 | 200 | 118600 |  | 118600 |  |  | User2: 150; User3: 186.45
| Allow for new kerb and channel | 130 | m | 120 | 15600 |  | 15600 |  |  | User2: 200; User3: 248.6
| Lighting - say 1no per 40m | 1.625 | No | 6000 | 9750 |  | 9750 |  |  | User1: TBC; User2: 10000; User3: 12430
| Signage (excludes digital) | 593 | m2 | 12 | 7116 |  | 7116 |  |  | User2: 10; User3: 12.43
| CCTV | 593 | m2 | 20 | 11860 |  | 11860
| Subtotal | 593 | m2 | 274.7487 | 162926 |  | 162926
| Preliminaries | 10 | % | 162926 | 16292.6 |  | 16292.6
| Margin | 5 | % | 179218.6 | 8960.93 |  | 8960.93
| Design Contingency | 3 | % | 188179.53 | 5645.3859 |  | 5645.3859
| Total | 593 | m2 | 326.8548 | 193824.9159 |  | 193824.9159
| TOTAL Roads | 593 | m2 | 326.8548 | 193824.9159 |  |  | 193824.9159
Site Services Infrastructure & Utilities
Allow for the following site infrastructure allowances:
| Substation costs included in Authority fees and charges |  | Note
| Sewer Reticulation | 2604 | m2 | 7.117 | 18532.668 |  | 18532.668
| Stormwater drainage to roads | 593 | m2 | 25.828 | 15316.004 |  | 15316.004
| Irrigation Water | 2604 | m2 | 4.224 | 10999.296 |  | 10999.296
| Fire fighting fittings and pipes - assumed no upgrade |  |  |  | Excluded |  | Excluded
| Potable Water - assumed no upgrade |  |  |  | Excluded |  | Excluded
| Telecommunications | 2604 | m2 | 1.683 | 4382.532 |  | 4382.532
| HV Ring Main | 2604 | m2 | 23.6 | 61454.4 |  | 61454.4
| Taznet internal site electrical infrastructure | 2604 | m2 | 116.7 | 303886.8 |  | 303886.8
| Subtotal | 2604 | m2 | 159.2057 | 414571.7 |  | 414571.7
| Preliminaries | 10 | % | 414571.7 | 41457.17 |  | 41457.17
| Margin | 5 | % | 456028.87 | 22801.4435 |  | 22801.4435
| Design Contingency | 3 | % | 478830.3135 | 14364.9094 |  | 14364.9094
| Total | 2622 | m2 | 188.0989 | 493195.2229 |  | 493195.2229
| TOTAL Site Services Infrastructure & Utilities | 2604 | m2 | 189.3991 | 493195.2229 |  |  | 493195.2229
| SUB-TOTAL INFRASTRUCTURE COST AT OCTOBER 2021 (EXCL GST) | 2604 | m2 | 338.3091 | 880956.8818 |  |  | 880956.8818
CONTINGENT PROVISIONS
| Design Contingency | 1 | Item |  | Incl in rates |  |  | Incl in rates
| Construction Contingency | 5 | % | 880956.8818 | 44047.8441 |  |  | 44047.8441
ESD & WELLNESS (% of Infrastructure Cost)
| Allowance for 5 Star ESD & Wellness | 3 | % | 925004.7259 | 27750.1418 |  |  | 27750.1418
FEES AND CHARGES
| Consultancy fees | 5 | % | 952754.8677 | 47637.7434 |  |  | 47637.7434
| Staging and Temporary Works | 1 | % | 952754.8677 | 1763.5487 |  |  | 1763.5487
| Escalation |  | Excl |  |  |  |  | 0
| TOTAL INFRASTRUCTURE COST AT OCTOBER 2021 (EXCL GST) | 2604 | m2 | 384.8526 | 1002156.1597 |  |  | 1002156.1597
STAGE 2 - PRECINCT 5
INFRASTRUCTURE COST (Including Preliminaries and Margin)
Demolition
Demolition
| Demolition of existing buildings - based on building footprint only, no detail provided on GFA | 282 | m2 | 250 | 70500 |  | 70500
| Site clearance and strip | 43034 | m2 | 2 | 86068 |  | 86068
| Subtotal | 586 | m2 | 267.1809 | 156568 |  | 156568
| Preliminaries | 10 | % | 242636 | 24263.6 |  | 24263.6
| Margin | 5 | % | 266899.6 | 13344.98 |  | 13344.98
| Design Contingency | 3 | % | 280244.58 | 8407.3374 |  | 8407.3374
| Total | 586 | m2 | 345.7063 | 202583.9174 |  | 202583.9174
| TOTAL Demolition | 282 | m2 | 718.3827 | 202583.9174 |  |  | 202583.9174
Public Realm & Open Spaces
Landscapes Works
| Hardscape | 716 | m2 | 500 | 358000 |  | 358000 |  |  | User1: 35208; User3: 0.28
| Revegetation | 2394 | m2 | 50 | 119700 |  | 119700 |  |  | User1: 35208; User3: 0.2
| Streetscape | 3771 | m2 | 100 | 377100 |  | 377100 |  |  | User1: 35208; User3: 0.44
| Allowance for CCTV | 6881 | m2 | 20 | 137620 |  | 137620
| Subtotal | 26817 | m2 | 37.0071 | 992420 |  | 992420
| Preliminaries | 10 | % | 1984840 | 198484 |  | 198484
| Margin | 5 | % | 2183324 | 109166.2 |  | 109166.2
| Design Contingency | 3 | % | 2292490.2 | 68774.706 |  | 68774.706
| Total | 26817 | m2 | 51.0439 | 1368844.906 |  | 1368844.906
| TOTAL Public Realm & Open Spaces | 6881 | m2 | 198.9311 | 1368844.906 |  |  | 1368844.906
Roads
Roads
| Allow for new roads | 2417 | m2 | 100 | 241700 |  | 241700 |  |  | User2: 150; User3: 186.45
| Allow for new kerb and channel | 657 | m | 120 | 78840 |  | 78840 |  |  | User2: 200; User3: 248.6
| Lighting - say 1no per 20m | 16.425 | No | 6000 | 98550 |  | 98550 |  |  | User1: TBC; User2: 10000; User3: 12430
| Signage (excludes digital) | 2417 | m2 | 12 | 29004 |  | 29004 |  |  | User2: 10; User3: 12.43
| CCTV | 2417 | m2 | 20 | 48340 |  | 48340
| Subtotal | 2417 | m2 | 205.3926 | 496434 |  | 496434
| Preliminaries | 10 | % | 544774 | 54477.4 |  | 54477.4
| Margin | 5 | % | 599251.4 | 29962.57 |  | 29962.57
| Design Contingency | 3 | % | 629213.97 | 18876.4191 |  | 18876.4191
| Total | 2417 | m2 | 248.1383 | 599750.3891 |  | 599750.3891
| TOTAL Roads | 2417 | m2 | 248.1383 | 599750.3891 |  |  | 599750.3891
Site Services Infrasturcture & Utilities
Allow for the following site infrastructure allowances:
| Substation costs included in Authority fees and charges |  | Note
| Drainage | 6867 |  |  | Excluded |  | Excluded
| Sewer Reticulation | 6867 |  |  | Excluded |  | Excluded
| Stormwater drainage to roads | 6765 | m2 | 25.828 | 174726.42 |  | 174726.42
| Rain water | 6867 | m2 | 3.465 | 23794.155 |  | 23794.155
| Irrigation Water | 6867 | m2 | 4.224 | 29006.208 |  | 29006.208
| Fire fighting fittings and pipes - assumed no upgrade |  |  |  | Excluded |  | Excluded
| Potable Water - assumed no upgrade |  |  |  | Excluded |  | Excluded
| Telecommunications | 6867 | m2 | 1.683 | 11557.161 |  | 11557.161
| HV Ring Main | 6867 | m2 | 23.6 | 162061.2 |  | 162061.2
| Taznet internal site electrical infrastructure | 6867 | m2 | 116.7 | 801378.9 |  | 801378.9
| Subtotal | 6867 | m2 | 175.1164 | 1202524.044 |  | 1202524.044
| Preliminaries | 10 | % | 2405048.088 | 240504.8088 |  | 240504.8088
| Margin | 5 | % | 2645552.8968 | 132277.6448 |  | 132277.6448
| Design Contingency | 3 | % | 2777830.5416 | 83334.9162 |  | 83334.9162
| Total | 6867 | m2 | 241.538 | 1658641.4139 |  | 1658641.4139
| TOTAL Site Services Infrasturcture & Utilities | 6867 | m2 | 241.538 | 1658641.4139 |  |  | 1658641.4139
| SUB-TOTAL INFRASTRUCTURE COST AT OCTOBER 2021 (EXCL GST) | 29796 | m2 | 128.5347 | 3829820.6264 |  |  | 3829820.6264
CONTINGENT PROVISIONS
| Design Contingency | 1 | Item |  | Incl in rates |  |  | Incl in rates
| Construction Contingency | 5 | % | 3829820.6264 | 191491.0313 |  |  | 191491.0313
ESD & WELLNESS (% of Infrastructure Cost)
| Allowance for 5 Star ESD & Wellness | 3 | % | 4021311.6577 | 120639.3497 |  |  | 120639.3497
FEES AND CHARGES
| Consultancy fees | 5 | % | 4141951.0074 | 207097.5504 |  |  | 207097.5504
| Staging and Temporary Works | 1 | % | 4141951.0074 | 41646.5101 |  |  | 41646.5101
| Escalation |  | Excl |  |  |  |  | 0
| TOTAL INFRASTRUCTURE COST AT OCTOBER 2021 (EXCL GST) | 29796 | m2 | 147.3585 | 4390695.0679 |  |  | 4390695.0679
| TOTAL Stage 2 |  |  |  | 5392851.2276 |  |  |  | 5392851.2276 | User1: 2; User3: 1002156.16; User6: 4390695.07
STAGE 3
STAGE 3 - PRECINCT 4
INFRASTRUCTURE COST (Including Preliminaries and Margin)
Demolition
Demolition
| Demolition of existing buildings - based on building footprint only, no detail provided on GFA | 2330 | m2 | 250 | 582500 |  | 582500
| Demolition of existing roads and pathways | 5241 | m2 | 35 | 183435 |  | 183435
| Decomissioning and removal of substations | 3 | No | 150000 | 450000 |  | 450000 |  |  | User1: TBC
| Site clearance and strip | 48571 | m2 | 1 | 48571 |  | 48571
| Subtotal | 2330 | m2 | 542.7064 | 1264506 |  | 1264506
| Preliminaries | 10 | % | 1264506 | 126450.6 |  | 126450.6
| Margin | 5 | % | 1390956.6 | 69547.83 |  | 69547.83
| Design Contingency | 3 | % | 1460504.43 | 43815.1329 |  | 43815.1329
| Total | 2330 | m2 | 645.6307 | 1504319.5629 |  | 1504319.5629
| TOTAL Demolition | 5533 | m2 | 271.8814 | 1504319.5629 |  |  | 1504319.5629
Public Realm & Open Spaces
Landscapes Works
| Based on advice from playstreet (40% hard / 50% soft / 10% untouched) |  | Note
| Hardscape (including segmental paving and concrete, small landscape retaining walls, decks, steps, terraces) | 7961 | m2 | 500 | 3980500 |  | 3980500
| Allowance for garden bed (including tree, and plants advanced) | 12801 | m2 | 150 | 1920150 |  | 1920150
| WSUD | 6401 | m2 | 250 | 1600250 |  | 1600250
| Allowance for CCTV | 27163 | m2 | 20 | 543260 |  | 543260
| Allowance for street furniture (seats, bbq, bins, drinkign station bike hoops, bollards | 1 | Item | 350000 | 350000 |  | 350000
| Allowance for structural soil cells (10K per tree) | 1 | Item | 100000 | 100000 |  | 100000
| Allowance for irrigation | 1 | Item | 250000 | 250000 |  | 250000
| Allowance for interpretation and signage | 1 | Item | 150000 | 150000 |  | 150000
| Allowance for artwork | 1 | Item | 150000 | 150000 |  | 150000
| Allowance for 1x small bespoke playspace | 1 | Item | 750000 | 750000 |  | 750000
| Subtotal | 33665 | m2 | 290.93 | 9794160 |  | 9794160
| Preliminaries | 10 | % | 11094160 | 1109416 |  | 1109416
| Margin | 5 | % | 12203576 | 610178.8 |  | 610178.8
| Design Contingency | 3 | % | 12813754.8 | 384412.644 |  | 384412.644
| Total | 33665 | m2 | 353.4284 | 11898167.444 |  | 11898167.444
| TOTAL Public Realm & Open Spaces | 27163 | m2 | 438.0285 | 11898167.444 |  |  | 11898167.444
Roads
Roads
| Allow for new roads | 5241 | m2 | 100 | 524100 |  | 524100 |  |  | User2: 150; User3: 186.45
| Allow for new kerb and channel | 1358 | m | 120 | 162960 |  | 162960 |  |  | User2: 200; User3: 248.6
| Lighting - say 1no per 20m | 33.95 | No | 6000 | 203700 |  | 203700 |  |  | User1: TBC; User2: 10000; User3: 12430
| Signage (excludes digital) | 5241 | m2 | 12 | 62892 |  | 62892 |  |  | User2: 10; User3: 12.43
| CCTV | 5241 | m2 | 20 | 104820 |  | 104820
| Subtotal | 5241 | m2 | 201.9599 | 1058472 |  | 1058472
| Preliminaries | 10 | % | 1163292 | 116329.2 |  | 116329.2
| Margin | 5 | % | 1279621.2 | 63981.06 |  | 63981.06
| Design Contingency | 3 | % | 1343602.26 | 40308.0678 |  | 40308.0678
| Total | 5241 | m2 | 244.0546 | 1279090.3278 |  | 1279090.3278
| TOTAL Roads | 4171 | m2 | 306.6627 | 1279090.3278 |  |  | 1279090.3278
Site Services Infrastructure & Utilities
Allow for the following site infrastructure allowances:
| Substation costs included in Authority fees and charges |  | Note
| Drainage |  |  |  | Excluded |  | Excluded
| Sewer Reticulation |  |  |  | Excluded |  | Excluded
| Stormwater drainage to roads | 5241 | m2 | 25.828 | 135364.548 |  | 135364.548
| Rain water | 48571 | m2 | 3.465 | 168298.515 |  | 168298.515
| Irrigation Water | 48571 | m2 | 4.224 | 205163.904 |  | 205163.904
| Fire fighting fittings and pipes - assumed no upgrade |  |  |  | Excluded |  | Excluded
| Potable Water - assumed no upgrade |  |  |  | Excluded |  | Excluded
| Telecommunications | 48571 | m2 | 1.683 | 81744.993 |  | 81744.993
| HV Ring Main | 48571 | m2 | 23.6 | 1146275.6 |  | 1146275.6
| Taznet internal site electrical infrastructure | 48571 | m2 | 116.7 | 5668235.7 |  | 5668235.7
| Rounding | -1 |  | 300000 | -300000 |  | -300000
| Subtotal | 5241 | m2 | 1355.6732 | 7105083.26 |  | 7105083.26
| Preliminaries | 10 | % | 14210166.52 | 1421016.652 |  | 1421016.652
| Margin | 5 | % | 15631183.172 | 781559.1586 |  | 781559.1586
| Design Contingency | 3 | % | 16412742.3306 | 492382.2699 |  | 492382.2699
| Total | 5241 | m2 | 1869.88 | 9800041.3405 |  | 9800041.3405
| TOTAL Site Services Infrastructure & Utilities | 48570 | m2 | 201.7715 | 9800041.3405 |  |  | 9800041.3405
| SUB-TOTAL INFRASTRUCTURE COST AT OCTOBER 2021 (EXCL GST) | 109180 | m2 | 224.2317 | 24481618.6752 |  |  | 24481618.6752
CONTINGENT PROVISIONS
| Design Contingency | 1 | Item |  | Incl in rates |  |  | Incl in rates
| Construction Contingency | 5 | % | 24481618.6752 | 1224080.9338 |  |  | 1224080.9338
ESD & WELLNESS (% of Infrastructure Cost)
| Allowance for 5 Star ESD & Wellness | 3 | % | 25705699.609 | 771170.9883 |  |  | 771170.9883
FEES AND CHARGES
| Consultancy fees | 5 | % | 25705699.609 | 1285284.9804 |  |  | 1285284.9804
| Staging and Temporary Works | 1 | % | 27762155.5777 | 157141.5558 |  |  | 157141.5558
| Escalation |  | Excl |  |  |  |  | 0
| TOTAL INFRASTRUCTURE COST AT OCTOBER 2021 (EXCL GST) | 109180 | m2 | 255.7181 | 27919297.1335 |  |  | 27919297.1335
| TOTAL Stage 3 |  |  |  | 27919297.1335 |  |  |  | 27919297.1335 | User1: 3; User5: 27919297.14
STAGE 4
STAGE 4 - PRECINCT 3
INFRASTRUCTURE COST (Including Preliminaries and Margin)
Demolition
Demolition
| Demolition of existing buildings - based on building footprint only, no detail provided on GFA | 2097 | m2 | 250 | 524250 |  | 524250
| Demolition of existing roads and pathways | 841 | m2 | 35 | 29435 |  | 29435
| Decomissioning and removal of substations | 2 | No | 150000 | 300000 |  | 300000
| Site clearance and strip | 37061 | m2 | 1 | 37061 |  | 37061
| Subtotal | 2097 | m2 | 424.7716 | 890746 |  | 890746
| Preliminaries | 10 | % | 890746 | 89074.6 |  | 89074.6
| Margin | 5 | % | 979820.6 | 48991.03 |  | 48991.03
| Design Contingency | 3 | % | 1028811.63 | 30864.3489 |  | 30864.3489
| Total | 2115 | m2 | 501.0288 | 1059675.9789 |  | 1059675.9789
| TOTAL Demolition | 2097 | m2 | 505.3295 | 1059675.9789 |  |  | 1059675.9789
Public Realm & Open Spaces
Landscapes Works
| Based on advice from playstreet (25% hard / 50% soft / 25% WSUD) |  | Note
| Hardscape (including segmental paving and concrete, small landscape retaining walls, decks, steps, terraces) | 3046 | m2 | 350 | 1066100 |  | 1066100
| Allowance for garden bed (including tree, and plants advanced) | 6091 | m2 | 150 | 913650 |  | 913650
| WSUD | 3046 | m2 | 250 | 761500 |  | 761500
| Allowance for CCTV | 12183 | m2 | 20 | 243660 |  | 243660
| Allowance for Creek Bridge | 80 | m2 | 1500 | 120000 |  | 120000
| Allowance for irrigation | 1 | Item | 350000 | 350000 |  | 350000
| Allowance for interpretation and signage | 1 | Item | 150000 | 150000 |  | 150000
| Allowance for artwork | 1 | Item | 150000 | 150000 |  | 150000
| Allowance for community gardens (over hardscape) | 1 | Item | 250000 | 250000 |  | 250000
| Allowance for 1x small bespoke playspace | 1 | Item | 350000 | 350000 |  | 350000
| Subtotal | 28904 | m2 | 150.6681 | 4354910 |  | 4354910
| Preliminaries | 10 | % | 7643720 | 764372 |  | 764372
| Margin | 5 | % | 8408092 | 720404.6 |  | 720404.6
| Design Contingency | 3 | % | 9128496.6 | 273854.898 |  | 273854.898
| Total | 28904 | m2 | 211.512 | 6113541.498 |  | 6113541.498
| TOTAL Public Realm & Open Spaces | 12183 | m2 | 501.8092 | 6113541.498 |  |  | 6113541.498
Roads
Roads
| Allow for new roads | 6974 | m2 | 100 | 697400 |  | 697400 |  |  | User2: 150; User3: 186.45
| Allow for new kerb and channel | 936 | m | 120 | 112320 |  | 112320 |  |  | User2: 200; User3: 248.6
| Lighting - say 1no per 20m | 23.4 | No | 6000 | 140400 |  | 140400 |  |  | User1: TBC; User2: 10000; User3: 12430
| Signage (excludes digital) | 6974 | m2 | 12 | 83688 |  | 83688 |  |  | User2: 10; User3: 12.43
| CCTV | 6974 | m2 | 20 | 139480 |  | 139480
| Subtotal | 6974 | m2 | 168.2375 | 1173288 |  | 1173288
| Preliminaries | 10 | % | 1312768 | 131276.8 |  | 131276.8
| Margin | 5 | % | 1444044.8 | 72202.24 |  | 72202.24
| Design Contingency | 3 | % | 1516247.04 | 45487.4112 |  | 45487.4112
| Total | 6974 | m2 | 203.9367 | 1422254.4512 |  | 1422254.4512
| TOTAL Roads | 6974 | m2 | 203.9367 | 1422254.4512 |  |  | 1422254.4512
Site Services Infrasturcture & Utilities
Allow for the following site infrastructure allowances:
| Substation costs included in Authority fees and charges |  | Note
| Sewer Reticulation | 32085 | m2 | 7.117 | 228348.945 | 0.5 | 114174.4725
| Rain water |  |  |  | Excluded | 0.5 | Excluded
| Stormwater drainage to roads | 7142 | m2 | 25.828 | 184463.576 | 0.5 | 92231.788
| Irrigation Water | 32085 | m2 | 4.224 | 135527.04 | 0.5 | 67763.52
| Fire fighting fittings and pipes - assumed no upgrade |  |  |  | Excluded | 0.5 | Excluded
| Potable Water - assumed no upgrade |  |  |  | Excluded | 0.5 | Excluded
| Telecommunications | 32085 | m2 | 1.683 | 53999.055 | 0.5 | 26999.5275
| HV Ring Main | 32085 | m2 | 23.6 | 757206 | 0.5 | 378603
| Taznet internal site electrical infrastructure | 32085 | m2 | 116.7 | 3744319.5 | 0.5 | 1872159.75
Detention works - 900m3
| Subtotal | 32115 | m2 | 79.4623 | 5103864.116 |  | 2551932.058
| Preliminaries | 10 | % | 2551932.058 | 255193.2058 |  | 255193.2058
| Margin | 5 | % | 2807125.2638 | 140356.2632 |  | 140356.2632
| Design Contingency | 3 | % | 2947481.527 | 88424.4458 |  | 88424.4458
| Total | 32115 | m2 | 94.5323 | 5587838.0308 |  | 3035905.9728
| TOTAL Site Services Infrasturcture & Utilities | 32085 | m2 | 94.6207 | 3035905.9728 |  |  | 3035905.9728
| SUB-TOTAL INFRASTRUCTURE COST AT OCTOBER 2021 (EXCL GST) | 164455 | m2 | 70.7268 | 11631377.9009 |  |  | 11631377.9009
CONTINGENT PROVISIONS
| Design Contingency | 1 | Item |  | Incl in rates |  |  | Incl in rates
| Construction Contingency | 5 | % | 11631377.9009 | 581568.895 |  |  | 581568.895
ESD & WELLNESS (% of Infrastructure Cost)
| Allowance for 5 Star ESD & Wellness | 3 | % | 12212946.7959 | 366388.4039 |  |  | 366388.4039
FEES AND CHARGES
| Consultancy fees | 5 | % | 12579335.1998 | 628966.76 |  |  | 628966.76
| Staging and Temporary Works | 1 | % | 12579335.1998 | 122401.352 |  |  | 122401.352
| Escalation |  | Excl |  |  |  |  | 0
| Rounding | 1 |  | 277984 | 277984 |  |  | 277984
| TOTAL INFRASTRUCTURE COST AT OCTOBER 2021 (EXCL GST) | 164455 | m2 | 82.7502 | 13608687.3118 |  |  | 13608687.3118
| TOTAL Stage 4 |  |  |  | 13608687.3118 |  |  |  | 13608687.3118 | User1: 4; User4: 13608687.32
STAGE 5
STAGE 5 - PRECINCT 2
INFRASTRUCTURE COST (Including Preliminaries and Margin)
Demolition
| Demolition of existing buildings - based on building footprint only, no detail provided on GFA | 3892 | m2 | 500 | 1946000 |  | 1946000
| Demolition of existing roads and pathways | 10755 | m2 | 35 | 376425 |  | 376425
| Decomissioning and removal of substations | 2 | No | 150000 | 300000 |  | 300000
| Site clearance and strip | 31274 | m2 | 5 | 156370 |  | 156370
| Subtotal | 3892 | m2 | 713.9761 | 2778795 |  | 2778795
| Preliminaries | 10 | % | 2778795 | 277879.5 |  | 277879.5
| Margin | 5 | % | 3056674.5 | 152833.725 |  | 152833.725
| Design Contingency | 3 | % | 3209508.225 | 96285.2468 |  | 96285.2468
| Total | 3892 | m2 | 849.3817 | 3305793.4718 |  | 3305793.4718
| TOTAL Demolition | 3892 | m2 | 849.3817 | 3305793.4718 |  |  | 3305793.4718
Public Realm & Open Spaces
Landscapes Works
| Based on advice from playstreet (50% hard / 25% soft / 25% WSUD) |  | Note
| Civic plaza | 2885 | m2 | 750 | 2163750 |  | 2163750
| Retail pedestrian | 3137 | m2 | 750 | 2352750 |  | 2352750
| Streetscape | 1903 | m2 | 200 | 380600 |  | 380600
| Urban thread | 576 | m2 | 500 | 288000 |  | 288000
| WSUD | 2328 | m2 | 350 | 814800 |  | 814800
| Deck over carpark at Churchill Road interaction | 3137 | m2 | 450 | 1411650 |  | 1411650
| Allow for CCTV | 13650 | m2 | 20 | 273000 |  | 273000
| Allowance for street furniture (seats, bbq, bins, drinkin station bike hoops, bollards | 1 | Item | 1000000 | 1000000 | 0.4 | 400000
| Pedestrian Bridge | 337 | m2 | 8500 | 2864500 |  | 2864500
| Allowance for structural soil cells (10K per tree) Allow 50# | 1 | Item | 500000 | 500000 | 0.4 | 200000
| Allowance for irrigation | 1 | Item | 250000 | 250000 | 0.4 | 100000
| Allowance for interpretation and signage | 1 | Item | 250000 | 250000 | 0.4 | 100000
| Allowance for artwork | 1 | Item | 250000 | 250000 | 0.4 | 100000
| Allowance for small bespoke playspaces | 1 | Item | 750000 | 750000 | 0.4 | 300000
| Subtotal | 42635 | m2 | 275.5729 | 13549050 |  | 11749050
| Preliminaries | 10 | % | 11749050 | 1174905 |  | 1174905
| Margin | 5 | % | 12923955 | 646197.75 |  | 646197.75
| Design Contingency | 3 | % | 13570152.75 | 407104.5825 |  | 407104.5825
| Total | 42653 | m2 | 327.6969 | 15777257.3325 |  | 13977257.3325
| TOTAL Public Realm & Open Spaces | 13650 | m2 | 1023.9749 | 13977257.3325 |  |  | 13977257.3325
Roads
Roads
| Allow for new roads | 3084 | m2 | 300 | 925200 |  | 925200 |  |  | User2: 150; User3: 186.45
| New intersection | 1 | Item | 1000000 | 1000000 |  | 1000000
| Allow for new kerb and channel | 2912 | m | 120 | 349440 |  | 349440 |  |  | User2: 200; User3: 248.6
| Lighting - say 1no per 40m | 36.4 | No | 6000 | 218400 |  | 218400 |  |  | User2: 10000; User3: 12430
| Signage (excludes digital) | 3084 | m2 | 12 | 37008 |  | 37008 |  |  | User2: 10; User3: 12.43
| CCTV | 3084 | m2 | 20 | 61680 |  | 61680
| Subtotal | 3084 | m2 | 840.3787 | 2591728 |  | 2591728
| Preliminaries | 10 | % | 2653408 | 265340.8 |  | 265340.8
| Margin | 5 | % | 2918748.8 | 145937.44 |  | 145937.44
| Design Contingency | 3 | % | 3064686.24 | 91940.5872 |  | 91940.5872
| Total | 3084 | m2 | 1003.5496 | 3094946.8272 |  | 3094946.8272
| TOTAL Roads | 2161 | m2 | 1432.1827 | 3094946.8272 |  |  | 3094946.8272
Site Services Infrastructure & Utilities
Allow for the following site infrastructure allowances:
| Substation costs included in Authority fees and charges |  | Note
| Stormwater - 2xDN1200 RCP (80% of length at 3m deep non-directional drilling) | 800 | m | 3500 | 2800000 |  | 2800000
| Stormwater - 2xDN1200 RCP (20% of length to be directional drilling 8m deep) | 200 | m | 15000 | 3000000 |  | 3000000
| Excavation in rock | 10500 | m3 | 200 | 2100000 |  | 2100000
| Sewer Reticulation | 42658 | m2 | 7.117 | 303596.986 | 0.5 | 151798.493
| Stormwater drainage to roads | 2881 | m2 | 25.828 | 74410.468 | 0.5 | 37205.234
| Irrigation Water | 42658 | m2 | 4.224 | 180187.392 | 0.5 | 90093.696
| Fire fighting fittings and pipes - assumed no upgrade |  |  |  | Excluded | 0.5 | Excluded
| Potable Water - assumed no upgrade |  |  |  | Excluded | 0.5 | Excluded
| Telecommunications | 42658 | m2 | 1.683 | 71793.414 | 0.5 | 35896.707
| HV Ring Main | 42658 | m2 | 23.6 | 1006728.8 | 0.5 | 503364.4
| Taznet internal site electrical infrastructure | 42658 | m2 | 116.7 | 4978188.6 | 0.5 | 2489094.3
| Subtotal | 42658 | m2 | 262.728 | 14514905.66 |  | 11207452.83
| Preliminaries | 10 | % | 11207452.83 | 1120745.283 |  | 1120745.283
| Margin | 5 | % | 12328198.113 | 616409.9056 |  | 616409.9056
| Design Contingency | 3 | % | 12944608.0187 | 388338.2406 |  | 388338.2406
| Total | 42676 | m2 | 312.4226 | 16640399.0892 |  | 13332946.2592
| TOTAL Site Services Infrastructure & Utilities | 42658 | m2 | 312.5544 | 13332946.2592 |  |  | 13332946.2592
| SUB-TOTAL INFRASTRUCTURE COST AT OCTOBER 2021 (EXCL GST) | 62436 | m2 | 539.928 | 33710943.8907 |  |  | 33710943.8907
CONTINGENT PROVISIONS
| Design Contingency | 1 | Item |  | Incl in rates |  |  | Incl in rates
| Construction Contingency | 5 | % | 33710943.8907 | 1685547.1945 |  |  | 1685547.1945
ESD & WELLNESS (% of Infrastructure Cost)
| Allowance for 5 Star ESD & Wellness | 3 | % | 35396491.0852 | 1061894.7326 |  |  | 1061894.7326
FEES AND CHARGES
| Consultancy fees | 5 | % | 36458385.8177 | 1822919.2909 |  |  | 1822919.2909
| Staging and Temporary Works | 1 | % | 36458385.8177 | 356819.8582 |  |  | 356819.8582
| Escalation |  | Excl |  |  |  |  | 0
| Rounding | -1 |  | -11931 | 11931 |  |  | 11931
| TOTAL INFRASTRUCTURE COST AT OCTOBER 2021 (EXCL GST) | 62436 | m2 | 619.0348 | 38650055.9668 |  |  | 38650055.9668
STAGE 5 - PRECINCT 3
INFRASTRUCTURE COST (Including Preliminaries and Margin)
Demolition
Demolition
| Decomissioning and removal of substations | 2 | No | 150000 | 300000 |  | 300000
| Site clearance and strip | 54368 | m2 | 1 | 54368 |  | 54368
| Subtotal | 2 | m2 | 177184 | 354368 |  | 354368
| Preliminaries | 10 | % | 354368 | 35436.8 |  | 35436.8
| Margin | 5 | % | 389804.8 | 19490.24 |  | 19490.24
| Design Contingency | 3 | % | 409295.04 | 12278.8512 |  | 12278.8512
| Total | 20 | m2 | 21078.6946 | 421573.8912 |  | 421573.8912
| TOTAL Demolition | 5713 | m2 | 73.792 | 421573.8912 |  |  | 421573.8912
Roads
Roads
| Allow for new roads | 5848 | m2 | 100 | 584800 |  | 584800 |  |  | User2: 150; User3: 186.45
| Allow for new kerb and channel | 1489 | m | 120 | 178680 |  | 178680 |  |  | User2: 200; User3: 248.6
| Lighting - say 1no per 20m | 37.225 | No | 6000 | 223350 |  | 223350 |  |  | User2: 10000; User3: 12430
| Signage (excludes digital) | 5848 | m2 | 12 | 70176 |  | 70176 |  |  | User2: 10; User3: 12.43
| CCTV | 5848 | m2 | 20 | 116960 |  | 116960
| Subtotal | 5848 | m2 | 200.7466 | 1173966 |  | 1173966
| Preliminaries | 10 | % | 1290926 | 129092.6 |  | 129092.6
| Margin | 5 | % | 1420018.6 | 71000.93 |  | 71000.93
| Design Contingency | 3 | % | 1491019.53 | 44730.5859 |  | 44730.5859
| Total | 5848 | m2 | 242.6112 | 1418790.1159 |  | 1418790.1159
| TOTAL Roads | 5848 | m2 | 242.6112 | 1418790.1159 |  |  | 1418790.1159
Site Services Infrasturcture & Utilities
Allow for the following site infrastructure allowances:
| Substation costs included in Authority fees and charges |  | Note
| Sewer Reticulation | 32085 | m2 | 7.117 | 228348.945 | 0.25 | 57087.2363
| Rain water |  |  |  | Excluded | 0.25 | Excluded
| Stormwater drainage to roads | 7142 | m2 | 25.828 | 184463.576 | 0.25 | 46115.894
| Irrigation Water | 32085 | m2 | 4.224 | 135527.04 | 0.25 | 33881.76
| Fire fighting fittings and pipes - assumed no upgrade |  |  |  | Excluded | 0.25 | Excluded
| Potable Water - assumed no upgrade |  |  |  | Excluded | 0.25 | Excluded
| Telecommunications | 32085 | m2 | 1.683 | 53999.055 | 0.25 | 13499.7638
| HV Ring Main | 32085 | m2 | 23.6 | 757206 | 0.25 | 189301.5
| Taznet internal site electrical infrastructure | 32085 | m2 | 116.7 | 3744319.5 | 0.25 | 936079.875
Detention works - 900m3
| Subtotal | 32115 | m2 | 39.7312 | 5103864.116 |  | 1275966.029
| Preliminaries | 10 | % | 1275966.029 | 127596.6029 |  | 127596.6029
| Margin | 5 | % | 1403562.6319 | 70178.1316 |  | 70178.1316
| Design Contingency | 3 | % | 1473740.7635 | 44212.2229 |  | 44212.2229
| Total | 32115 | m2 | 47.2662 | 5345851.0734 |  | 1517952.9864
| TOTAL Site Services Infrasturcture & Utilities | 32085 | m2 | 47.3104 | 1517952.9864 |  |  | 1517952.9864
| SUB-TOTAL INFRASTRUCTURE COST AT OCTOBER 2021 (EXCL GST) | 164455 | m2 | 20.4209 | 3358316.9935 |  |  | 3358316.9935
CONTINGENT PROVISIONS
| Design Contingency | 1 | Item |  | Incl in rates |  |  | Incl in rates
| Construction Contingency | 5 | % | 3358316.9935 | 167915.8497 |  |  | 167915.8497
ESD & WELLNESS (% of Infrastructure Cost)
| Allowance for 5 Star ESD & Wellness | 3 | % | 3526232.8432 | 105786.9853 |  |  | 105786.9853
FEES AND CHARGES
| Consultancy fees | 5 | % | 3526232.8432 | 176311.6422 |  |  | 176311.6422
| Staging and Temporary Works | 1 | % | 3808331.4706 | 34691.3147 |  |  | 34691.3147
| Escalation |  | Excl |  |  |  |  | 0
| TOTAL INFRASTRUCTURE COST AT OCTOBER 2021 (EXCL GST) | 164455 | m2 | 23.3682 | 3843022.7853 |  |  | 3843022.7853
| TOTAL Stage 5 |  |  |  | 42493078.7521 |  |  |  | 42493078.7521 | User1: 5; User3: 38650055.97; User4: 3843022.79
STAGE 6
STAGE 6 PRECINCT 2
INFRASTRUCTURE COST (Including Preliminaries and Margin)
Demolition
| Demolition of existing buildings - based on building footprint only, no detail provided on GFA | 4993 | m2 | 500 | 2496500 |  | 2496500
| Decomissioning and removal of substations | 2 | No | 150000 | 300000 |  | 300000
| Site clearance and strip | 40154 | m2 | 5 | 200770 |  | 200770
| Subtotal | 4993 | m2 | 600.2944 | 2997270 |  | 2997270
| Preliminaries | 10 | % | 2997270 | 299727 |  | 299727
| Margin | 5 | % | 3296997 | 164849.85 |  | 164849.85
| Design Contingency | 3 | % | 3461846.85 | 103855.4055 |  | 103855.4055
| Total | 4993 | m2 | 714.1402 | 3565702.2555 |  | 3565702.2555
| TOTAL Demolition | 4993 | m2 | 714.1402 | 3565702.2555 |  |  | 3565702.2555
Public Realm & Open Spaces
Landscapes Works
| Based on advice from playstreet (50% hard / 25% soft / 25% WSUD) |  | Note
| Community park | 4264 | m2 | 250 | 1066000 |  | 1066000
| Streetscape | 1936 | m2 | 200 | 387200 |  | 387200
| Urban thread | 2719 | m2 | 500 | 1359500 |  | 1359500
| Village Green | 1147 | m2 | 500 | 573500 |  | 573500
| WSUD | 3084 | m2 | 350 | 1079400 |  | 1079400
| Allow for CCTV | 13150 | m2 | 20 | 263000 | 0.4 | 105200
| Allowance for street furniture (seats, bbq, bins, drinkin station bike hoops, bollards | 1 | Item | 1000000 | 1000000 | 0.4 | 400000
| Allowance for structural soil cells (10K per tree) Allow 50# | 1 | Item | 500000 | 500000 | 0.4 | 200000
| Allowance for irrigation | 1 | Item | 250000 | 250000 | 0.4 | 100000
| Allowance for interpretation and signage | 1 | Item | 250000 | 250000 | 0.4 | 100000
| Allowance for artwork | 1 | Item | 250000 | 250000 | 0.4 | 100000
| Allowance for small bespoke playspaces | 1 | Item | 750000 | 750000 | 0.4 | 300000
| Subtotal | 42635 | m2 | 135.3536 | 7728600 |  | 5770800
| Preliminaries | 10 | % | 5770800 | 577080 |  | 577080
| Margin | 5 | % | 6347880 | 317394 |  | 317394
| Design Contingency | 3 | % | 6665274 | 199958.22 |  | 199958.22
| Total | 42653 | m2 | 160.9554 | 8823032.22 |  | 6865232.22
| TOTAL Public Realm & Open Spaces | 19752 | m2 | 347.5715 | 6865232.22 |  |  | 6865232.22
Site Services Infrastructure & Utilities
Allow for the following site infrastructure allowances:
| Substation costs included in Authority fees and charges |  | Note
| Sewer Reticulation | 42658 | m2 | 7.117 | 303596.986 | 0.5 | 151798.493
| Stormwater drainage to roads | 2881 | m2 | 25.828 | 74410.468 | 0.5 | 37205.234
| Irrigation Water | 42658 | m2 | 4.224 | 180187.392 | 0.5 | 90093.696
| Fire fighting fittings and pipes - assumed no upgrade |  |  |  | Excluded | 0.5 | Excluded
| Potable Water - assumed no upgrade |  |  |  | Excluded | 0.5 | Excluded
| Telecommunications | 42658 | m2 | 1.683 | 71793.414 | 0.5 | 35896.707
| HV Ring Main | 42658 | m2 | 23.6 | 1006728.8 | 0.5 | 503364.4
| Taznet internal site electrical infrastructure | 42658 | m2 | 116.7 | 4978188.6 | 0.5 | 2489094.3
| Subtotal | 42658 | m2 | 77.5342 | 6614905.66 |  | 3307452.83
| Preliminaries | 10 | % | 3307452.83 | 330745.283 |  | 330745.283
| Margin | 5 | % | 3638198.113 | 181909.9057 |  | 181909.9057
| Design Contingency | 3 | % | 3820108.0186 | 114603.2406 |  | 114603.2406
| Total | 42676 | m2 | 92.1996 | 7242164.0892 |  | 3934711.2592
| TOTAL Site Services Infrastructure & Utilities | 21329 | m2 | 184.4771 | 3934711.2592 |  |  | 3934711.2592
| SUB-TOTAL INFRASTRUCTURE COST AT OCTOBER 2021 (EXCL GST) | 21329 | m2 | 673.5265 | 14365645.7347 |  |  | 14365645.7347
CONTINGENT PROVISIONS
| Design Contingency | 1 | Item |  | Incl in rates |  |  | Incl in rates
| Construction Contingency | 5 | % | 14365645.7347 | 718282.2867 |  |  | 718282.2867
ESD & WELLNESS (% of Infrastructure Cost)
| Allowance for 5 Star ESD & Wellness | 3 | % | 15083928.0214 | 452517.8406 |  |  | 452517.8406
FEES AND CHARGES
| Consultancy fees | 5 | % | 15536445.8621 | 776822.2931 |  |  | 776822.2931
| Staging and Temporary Works | 1 | % | 15536445.8621 | 147600.4586 |  |  | 147600.4586
| Escalation |  | Excl |  |  |  |  | 0
| TOTAL INFRASTRUCTURE COST AT OCTOBER 2021 (EXCL GST) | 21329 | m2 | 771.76 | 16460868.6138 |  |  | 16460868.6138
| TOTAL Stage 6 |  |  |  | 16460868.6138 |  |  |  | 16460868.6138 | User1: 6; User3: 16460868.62
STAGE 7
INFRASTRUCTURE COST (Including Preliminaries and Margin)
Demolition
Demolition
| Demolition of existing buildings - based on building footprint only, no detail provided on GFA | 1103 | m2 | 250 | 275750 |  | 275750
| Decomissioning and removal of substations | 2 | No | 150000 | 300000 |  | 300000
| Site clearance and strip | 60825 | m2 | 1 | 60825 |  | 60825
| Subtotal | 1103 | m2 | 577.1306 | 636575 |  | 636575
| Preliminaries | 10 | % | 636575 | 63657.5 |  | 63657.5
| Margin | 5 | % | 700232.5 | 35011.625 |  | 35011.625
| Design Contingency | 3 | % | 735244.125 | 22057.3237 |  | 22057.3237
| Total | 1121 | m2 | 675.5588 | 757301.4487 |  | 757301.4487
| TOTAL Demolition | 5713 | m2 | 132.5576 | 757301.4487 |  |  | 757301.4487
Roads
Roads
| Allow for new roads | 6310 | m2 | 100 | 631000 |  | 631000 |  |  | User2: 150; User3: 186.45
| Allow for new kerb and channel | 1865 | m | 120 | 223800 |  | 223800 |  |  | User2: 200; User3: 248.6
| Lighting - say 1no per 20m | 46.625 | No | 6000 | 279750 |  | 279750 |  |  | User2: 10000; User3: 12430
| Signage (excludes digital) | 6310 | m2 | 12 | 75720 |  | 75720 |  |  | User2: 10; User3: 12.43
| CCTV | 6310 | m2 | 20 | 126200 |  | 126200
| Subtotal | 6310 | m2 | 211.8019 | 1336470 |  | 1336470
| Preliminaries | 10 | % | 1462670 | 146267 |  | 146267
| Margin | 5 | % | 1608937 | 80446.85 |  | 80446.85
| Design Contingency | 3 | % | 1689383.85 | 50681.5155 |  | 50681.5155
| Total | 6310 | m2 | 255.7631 | 1613865.3655 |  | 1613865.3655
| TOTAL Roads | 6310 | m2 | 255.7631 | 1613865.3655 |  |  | 1613865.3655
Site Services Infrasturcture & Utilities
Allow for the following site infrastructure allowances:
| Substation costs included in Authority fees and charges |  | Note
| Sewer Reticulation | 32085 | m2 | 7.117 | 228348.945 | 0.25 | 57087.2363
| Rain water |  |  |  | Excluded | 0.25 | Excluded
| Stormwater drainage to roads | 7142 | m2 | 25.828 | 184463.576 | 0.25 | 46115.894
| Irrigation Water | 32085 | m2 | 4.224 | 135527.04 | 0.25 | 33881.76
| Fire fighting fittings and pipes - assumed no upgrade |  |  |  | Excluded | 0.25 | Excluded
| Potable Water - assumed no upgrade |  |  |  | Excluded | 0.25 | Excluded
| Telecommunications | 32085 | m2 | 1.683 | 53999.055 | 0.25 | 13499.7638
| HV Ring Main | 32085 | m2 | 23.6 | 757206 | 0.25 | 189301.5
| Taznet internal site electrical infrastructure | 32085 | m2 | 116.7 | 3744319.5 | 0.25 | 936079.875
Detention works - 900m3
| Subtotal | 32115 | m2 | 39.7312 | 5103864.116 |  | 1275966.029
| Preliminaries | 10 | % | 1275966.029 | 127596.6029 |  | 127596.6029
| Margin | 5 | % | 1403562.6319 | 70178.1316 |  | 70178.1316
| Design Contingency | 3 | % | 1473740.7635 | 44212.2229 |  | 44212.2229
| Total | 32115 | m2 | 47.2662 | 5345851.0734 |  | 1517952.9864
| TOTAL Site Services Infrasturcture & Utilities | 32085 | m2 | 47.3104 | 1517952.9864 |  |  | 1517952.9864
| SUB-TOTAL INFRASTRUCTURE COST AT OCTOBER 2021 (EXCL GST) | 32085 | m2 | 121.213 | 3889119.8006 |  |  | 3889119.8006
CONTINGENT PROVISIONS
| Design Contingency | 1 | Item |  | Incl in rates |  |  | Incl in rates
| Construction Contingency | 5 | % | 3889119.8006 | 194455.99 |  |  | 194455.99
ESD & WELLNESS (% of Infrastructure Cost)
| Allowance for 5 Star ESD & Wellness | 3 | % | 4083575.7907 | 122507.2737 |  |  | 122507.2737
FEES AND CHARGES
| Consultancy fees | 5 | % | 4206083.0644 | 210304.1532 |  |  | 210304.1532
| Staging and Temporary Works | 1 | % | 4206083.0644 | 38668.8306 |  |  | 38668.8306
| Escalation |  | Excl |  |  |  |  | 0
| TOTAL INFRASTRUCTURE COST AT OCTOBER 2021 (EXCL GST) | 32085 | m2 | 138.8517 | 4455056.0483 |  |  | 4455056.0483
| TOTAL Stage 7 |  |  |  | 4455056.0483 |  |  |  | 4455056.0483 | User1: 7; User4: 4455056.05
STAGE 8
STAGE 8 - PRECINCT 1
INFRASTRUCTURE COST (Including Preliminaries and Margin)
Demolition & remediation
Demolition
| Demolition of existing buildings - based on building footprint only, no detail provided on GFA | 7383 | m2 | 500 | 3691500 |  | 3691500
| Demolition of existing roads and pathways | 6369 | m2 | 35 | 222915 |  | 222915
| Decomissioning and removal of substations | 2 | No | 150000 | 300000 |  | 300000
| Site clearance and strip | 28146 | m2 | 5 | 140730 |  | 140730
| Subtotal | 41900 | m2 | 103.9414 | 4355145 |  | 4355145
| Preliminaries | 10 | % | 4355145 | 435514.5 |  | 435514.5
| Margin | 5 | % | 4790659.5 | 239532.975 |  | 239532.975
| Design Contingency | 3 | % | 5030192.475 | 150905.7742 |  | 150905.7742
| Total | 28164 | m2 | 183.9617 | 5181098.2493 |  | 5181098.2493
| TOTAL Demolition & remediation | 41918 | m2 | 123.6008 | 5181098.2492 |  |  | 5181098.2492
Public Realm & Open Spaces
Landscapes Works
| Based on advice from playstreet (65% hard / 10% soft / 25% WSUD) |  | Note
| Gateway Hub | 2469 | m2 | 1000 | 2469000 |  | 2469000
| Hardscape (including segmental paving and concrete, small landscape retaining walls, decks, steps, terraces) | 4589 | m2 | 500 | 2294500 |  | 2294500
| Allowance for garden bed (including tree, and plants advanced) | 706 | m2 | 250 | 176500 |  | 176500
| WSUD | 1765 | m2 | 350 | 617750 |  | 617750
| Football ground terrace - grassed slope | 3433 | m2 | 50 | 171650 |  | 171650
| Allowance CCTV | 12962 | m2 | 20 | 259240 |  | 259240
| Allowance for street furniture (seats, bbq, bins, drinking station bike hoops, bollards | 1 | Item | 350000 | 350000 |  | 350000
| Allowance for structural soil cells (10K per tree) Allow 50# | 1 | Item | 500000 | 500000 |  | 500000
| Allowance for irrigation | 1 | Item | 200000 | 200000 |  | 200000
| Allowance for signage (wayfinding and interpretation) | 1 | Item | 200000 | 200000 |  | 200000
| Allowance for artwork | 1 | Item | 200000 | 200000 |  | 200000
| Allowance for lady gowrie landscape and play | 1 | Item | 500000 | 500000 |  | 500000
| Subtotal | 12962 | m2 | 612.4549 | 7938640 |  | 7938640
| Preliminaries | 10 | % | 11113780 | 1111378 |  | 1111378
| Margin | 5 | % | 12225158 | 611257.9 |  | 611257.9
| Design Contingency | 3 | % | 12836415.9 | 385092.477 |  | 385092.477
| Total | 12980 | m2 | 773.9883 | 10046368.377 |  | 10046368.377
| TOTAL Public Realm & Open Spaces | 12962 | m2 | 775.0631 | 10046368.377 |  |  | 10046368.377
Roads
Roads
| Allow for new roads | 3454 | m2 | 100 | 345400 |  | 345400 |  |  | User2: 150; User3: 186.45
| Allow for new kerb and channel | 840 | m | 120 | 100800 |  | 100800 |  |  | User2: 200; User3: 248.6
| Lighting - say 1no per 20m | 10.4908 | No | 6000 | 62944.5 |  | 62944.5 |  |  | User2: 10000; User3: 12430
| Signage (excludes digital) | 3454 | m2 | 12 | 41448 |  | 41448 |  |  | User2: 10; User3: 12.43
| CCTV | 3454 | m2 | 20 | 69080 |  | 69080
| Traffic Signalisation | 1 | Item | 1500000 | 1500000 |  | 1500000
| Subtotal | 3454 | m2 | 613.6863 | 2119672.5 |  | 2119672.5
| Preliminaries | 12 | % | 2119672.5 | 254360.7 |  | 254360.7
| Margin | 3 | % | 3943113.2 | 118293.396 |  | 118293.396
| Design Contingency | 3 | % | 4061406.596 | 121842.1979 |  | 121842.1979
| Total | 3454 | m2 | 756.8526 | 2614168.7939 |  | 2614168.7939
| TOTAL Roads | 3454 | m2 | 756.8526 | 2614168.7939 |  |  | 2614168.7939
Site Services Infrastructure & Utilities
Allow for the following site infrastructure allowances:
| Substation costs included in Authority fees and charges |  | Note
| Stormwater reticulation - 3x3.3m RCBC (80% non-directional drilling 3m deep) | 848 | m | 3500 | 2968000 |  | 2968000
| Stormwater reticulation - 3x3.3m RCBC (20% directional drilling 8m deep) | 212 | m | 17500 | 3710000 |  | 3710000
| Excavation in rock | 11130 | m3 | 200 | 2226000 |  | 2226000
| Stormwater reticulation - DN600 | 170 | m | 650 | 110500 |  | 110500
| Sewer Reticulation | 30213 | m2 | 7.117 | 215025.921 |  | 215025.921
| Stormwater drainage to roads | 2964 | m2 | 25.828 | 76554.192 |  | 76554.192
| Irrigation Water | 30213 | m2 | 4.224 | 127619.712 |  | 127619.712
| Fire fighting fittings and pipes - assumed no upgrade |  |  |  | Excluded |  | Excluded
| Potable Water - assumed no upgrade |  |  |  | Excluded |  | Excluded
| Telecommunications | 30213 | m2 | 1.683 | 50848.479 |  | 50848.479
| HV Ring Main | 30213 | m2 | 23.6 | 713026.8 |  | 713026.8
| Onsite detention - 900m3 | 1 | Item | 1200000 | 1200000 |  | 1200000
| Taznet internal site electrical infrastructure | 30213 | m2 | 116.17 | 3509844.21 |  | 3509844.21
| Subtotal | 30213 | m2 | 493.4108 | 14907419.314 |  | 14907419.314
| Preliminaries | 10 | % | 20508758.515 | 2050875.8515 |  | 2050875.8515
| Margin | 5 | % | 22851214.4795 | 1142560.724 |  | 1142560.724
| Design Contingency | 3 | % | 23993775.2035 | 719813.2561 |  | 719813.2561
| Total | 30213 | m2 | 622.9328 | 18820669.1456 |  | 18820669.1456
| TOTAL Site Services Infrastructure & Utilities | 30213 | m2 | 622.9328 | 18820669.1456 |  |  | 18820669.1456
| SUB-TOTAL INFRASTRUCTURE COST AT OCTOBER 2021 (EXCL GST) | 30213 | m2 | 1213.4612 | 36662304.5657 |  |  | 36662304.5657
CONTINGENT PROVISIONS
| Design Contingency | 1 | Item |  | Incl in rates |  |  | Incl in rates
| Construction Contingency | 5 | % | 36662304.5657 | 1833115.2283 |  |  | 1833115.2283
ESD & WELLNESS (% of Infrastructure Cost)
| Allowance for 5 Star ESD & Wellness | 2 | % | 38495419.794 | 769908.3959 |  |  | 769908.3959
FEES AND CHARGES
| Consultancy fees | 5 | % | 39265328.1899 | 1963266.4095 |  |  | 1963266.4095
| Staging and Temporary Works | 1 | % | 39265328.1899 | 371405.2819 |  |  | 371405.2819
| Escalation |  | Excl |  |  |  |  | 0
| TOTAL INFRASTRUCTURE COST AT OCTOBER 2021 (EXCL GST) | 30213 | m2 | 1376.8907 | 41599999.8813 |  |  | 41599999.8813 |  | User2: 42025000; User3: -425000.1187
STAGE 8 - PRECINCT 4
INFRASTRUCTURE COST (Including Preliminaries and Margin)
Site Services Infrastructure & Utilities
Allow for the following site infrastructure allowances:
| Substation costs included in Authority fees and charges |  | Note
| Drainage |  |  |  | Excluded |  | Excluded
| Sewer Reticulation |  |  |  | Excluded |  | Excluded
| Stormwater drainage to roads | 1600 | m2 | 25.828 | 41324.8 |  | 41324.8
| Rain water | 1600 | m2 | 3.465 | 5544 |  | 5544
| Irrigation Water | 1600 | m2 | 4.224 | 6758.4 |  | 6758.4
| Fire fighting fittings and pipes - assumed no upgrade |  |  |  | Excluded |  | Excluded
| Potable Water - assumed no upgrade |  |  |  | Excluded |  | Excluded
| Telecommunications | 1600 | m2 | 1.683 | 2692.8 |  | 2692.8
| HV Ring Main | 1600 | m2 | 23.6 | 37760 |  | 37760
| Taznet internal site electrical infrastructure | 1600 | m2 | 116.7 | 186720 |  | 186720
| Subtotal | 1600 | m2 | 175.5 | 280800 |  | 280800
| Preliminaries | 10 | % | 561600 | 56160 |  | 56160
| Margin | 5 | % | 617760 | 30888 |  | 30888
| Design Contingency | 3 | % | 648648 | 19459.44 |  | 19459.44
| Total | 1600 | m2 | 242.0671 | 387307.44 |  | 387307.44
| TOTAL Site Services Infrastructure & Utilities | 1600 | m2 | 242.0671 | 387307.44 |  |  | 387307.44
| SUB-TOTAL INFRASTRUCTURE COST AT OCTOBER 2021 (EXCL GST) | 1600 | m2 | 242.0671 | 387307.44 |  |  | 387307.44
CONTINGENT PROVISIONS
| Design Contingency | 1 | Item |  | Incl in rates |  |  | Incl in rates
| Construction Contingency | 5 | % | 774614.88 | 38730.744 |  |  | 38730.744
ESD & WELLNESS (% of Infrastructure Cost)
| Allowance for 5 Star ESD & Wellness | 3 | % | 813345.624 | 24400.3687 |  |  | 24400.3687
FEES AND CHARGES
| Consultancy fees | 5 | % | 837745.9927 | 41887.2996 |  |  | 41887.2996
| Staging and Temporary Works | 1 | % | 837745.9927 | 8377.4599 |  |  | 8377.4599
| Escalation |  | Excl |  |  |  |  | 0
| TOTAL INFRASTRUCTURE COST AT OCTOBER 2021 (EXCL GST) | 1600 | m2 | 312.9396 | 500703.3123 |  |  | 500703.3123 |  | User2: 495000
STAGE 8 - PRECINCT 5
INFRASTRUCTURE COST (Including Preliminaries and Margin)
Demolition
Demolition
| Site clearance and strip | 18127 | m2 | 2 | 36254 |  | 36254
| Subtotal | 586 | m2 | 61.8669 | 36254 |  | 36254
| Preliminaries | 10 | % | 72508 | 7250.8 |  | 7250.8
| Margin | 5 | % | 79758.8 | 3987.94 |  | 3987.94
| Design Contingency | 3 | % | 83746.74 | 2512.4022 |  | 2512.4022
| Total | 586 | m2 | 85.333 | 50005.1422 |  | 50005.1422
| TOTAL Demolition | 586 | m2 | 85.333 | 50005.1422 |  |  | 50005.1422
Public Realm & Open Spaces
Landscapes Works
| Hardscape | 1036 | m2 | 500 | 518000 |  | 518000 |  |  | User1: 4206; User2: 1; User3: 0.28
| Allowance for CCTV | 1036 | m2 | 20 | 20720 |  | 20720
| Subtotal | 26817 | m2 | 20.0887 | 538720 |  | 538720
| Preliminaries | 10 | % | 1077440 | 107744 |  | 107744
| Margin | 5 | % | 1185184 | 59259.2 |  | 59259.2
| Design Contingency | 3 | % | 1244443.2 | 37333.296 |  | 37333.296
| Total | 26817 | m2 | 27.7084 | 743056.496 |  | 743056.496
| TOTAL Public Realm & Open Spaces | 1036 | m2 | 717.236 | 743056.496 |  |  | 743056.496
Roads
Roads
| Allow for new roads | 1492 | m2 | 100 | 149200 |  | 149200 |  |  | User2: 150; User3: 186.45
| Allow for new kerb and channel | 383 | m | 120 | 45960 |  | 45960 |  |  | User2: 200; User3: 248.6
| Lighting - say 1no per 20m | 9.575 | No | 6000 | 57450 |  | 57450 |  |  | User2: 10000; User3: 12430
| Signage (excludes digital) | 1492 | m2 | 12 | 17904 |  | 17904 |  |  | User2: 10; User3: 12.43
| CCTV | 1492 | m2 | 20 | 29840 |  | 29840
| Subtotal | 1492 | m2 | 201.3097 | 300354 |  | 300354
| Preliminaries | 10 | % | 330194 | 33019.4 |  | 33019.4
| Margin | 5 | % | 363213.4 | 18160.67 |  | 18160.67
| Design Contingency | 3 | % | 381374.07 | 11441.2221 |  | 11441.2221
| Total | 1492 | m2 | 243.281 | 362975.2921 |  | 362975.2921
| TOTAL Roads | 1492 | m2 | 243.281 | 362975.2921 |  |  | 362975.2921 | bar: User1
Site Services Infrasturcture & Utilities
Allow for the following site infrastructure allowances:
| Substation costs included in Authority fees and charges |  | Note
| Drainage | 5000 |  |  | Excluded |  | Excluded
| Sewer Reticulation | 5000 |  |  | Excluded |  | Excluded
| Rain water | 5000 | m2 | 3.465 | 17325 |  | 17325
| Irrigation Water | 5000 | m2 | 4.224 | 21120 |  | 21120
| Fire fighting fittings and pipes - assumed no upgrade |  |  |  | Excluded |  | Excluded
| Potable Water - assumed no upgrade |  |  |  | Excluded |  | Excluded
| Telecommunications | 5000 | m2 | 1.683 | 8415 |  | 8415
| HV Ring Main | 5000 | m2 | 23.6 | 118000 |  | 118000
| Taznet internal site electrical infrastructure | 5000 | m2 | 116.7 | 583500 |  | 583500
| Rounding | 1 |  | -202143 | -202143 |  | -202143
| Subtotal | 5000 | m2 | 109.2434 | 546217 |  | 546217
| Preliminaries | 10 | % | 1092434 | 109243.4 |  | 109243.4
| Margin | 5 | % | 1201677.4 | 60083.87 |  | 60083.87
| Design Contingency | 3 | % | 1261761.27 | 37852.8381 |  | 37852.8381
| Total | 5000 | m2 | 150.6794 | 753397.1081 |  | 753397.1081
| TOTAL Site Services Infrasturcture & Utilities | 5001 | m2 | 150.6493 | 753397.1081 |  |  | 753397.1081
| SUB-TOTAL INFRASTRUCTURE COST AT OCTOBER 2021 (EXCL GST) | 5000 | m2 | 381.8868 | 1909434.0384 |  |  | 1909434.0384
CONTINGENT PROVISIONS
| Design Contingency | 1 | Item |  | Incl in rates |  |  | Incl in rates
| Construction Contingency | 5 | % | 1909434.0384 | 95471.7019 |  |  | 95471.7019
ESD & WELLNESS (% of Infrastructure Cost)
| Allowance for 5 Star ESD & Wellness | 3 | % | 2004905.7403 | 60147.1722 |  |  | 60147.1722
FEES AND CHARGES
| Consultancy fees | 5 | % | 2065052.9125 | 103252.6456 |  |  | 103252.6456
| Staging and Temporary Works | 1 | % | 2065052.9125 | 20877.5291 |  |  | 20877.5291
| Rounding | -1 | Excl | 163625 | -163625 |  |  | -163625
| TOTAL INFRASTRUCTURE COST AT OCTOBER 2021 (EXCL GST) | 5000 | m2 | 405.1116 | 2025558.0873 |  |  | 2025558.0873 |  | User2: 6360000
| TOTAL Stage 8 |  |  |  | 44126261.2808 |  |  |  | 44126261.2808 | 8 | 41599999.89 |  |  | 500703.32 | 2025558.09
[11 empty] | 41599999.89 | 59699999.93 | 22889999.64 | 28420000.46 | 18289999.93
| Total (excl GST) |  |  |  | 170899999.7827 |  |  |  | 170899999.7827 |  | 41600000.2 | 59700000.37 | 22889999.86 | 28420000.28 | 18290000.4
[11 empty] | -0.31 | -0.44 | -0.22 | 0.18 | -0.47
[11 empty] | a |  |  | a | a
| TOTAL FOR BUILDING | [7 empty] | 170899999.7827